## Index
WGS 84 | SRM max | Sphere | Parameters tested (see file header for details)
Lat_Lon | Lat_Lon | Lat_Lon | Choice of 300 points on the ellipsoid to be converted
Lon_Lat | Lon_Lat | Lon_Lat | Same 300 points on the ellipsoid to be converted
Mercator_5 | Mercator_28 | Mercator_51 | Basic (unity scale at the Equator)
Mercator_5a | Mercator_28a | Mercator_51a | FE, FN
Mercator_6 | Mercator_29 | Mercator_52 | Standard parallel (for unity scale)
Mercator_7 | Mercator_30 | Mercator_53 | Scale Factor at Equator
Mercator_8 | Mercator_31 | Mercator_54 | C.M.
Mercator_8a | Mercator_31a | Mercator_54a | C.M., std. parallel
Mercator_8b | Mercator_31b | Mercator_54b | C.M., std. parallel, FE, FN
PolarStereo_09 | PolarStereo_32 | PolarStereo_55 | Basic (unity scale at the Pole)
PolarStereo_09a | PolarStereo_32a | PolarStereo_55a | FE, FN
PolarStereo_09b | PolarStereo_32b | PolarStereo_55b | Scale factor at Pole
PolarStereo_10 | PolarStereo_33 | PolarStereo_56 | Standard parallel (for unity scale)
PolarStereo_11 | PolarStereo_34 | PolarStereo_57 | C.M.
PolarStereo_11a | PolarStereo_34a | PolarStereo_57a | C.M., std. parallel
PolarStereo_11b | PolarStereo_34b | PolarStereo_57b | C.M., std. parallel, FE, FN
PolarStereo_12 | PolarStereo_35 | PolarStereo_58 | Rotate 180 deg
PolarStereo_12a | PolarStereo_35a | PolarStereo_58a | Rotate 180 deg, std. parallel, FE, FN
PolarStereo_13 | PolarStereo_36 | PolarStereo_59 | South Polar projection, C.M.
PolarStereo_13a | PolarStereo_36a | PolarStereo_59a | South Polar projection, C.M., std. parallel, FE, FN
LCC_14 | LCC_37 | LCC_60 | LCC-1. Standard parallel (for both origin and cone constant)
LCC_14a | LCC_37a | LCC_60a | LCC-1. Std. parallel, scale factor, FE, FN
LCC_15 | LCC_38 | LCC_61 | LCC-1. Std. parallel < 0, scale factor, FE, FN, C.M.
LCC_16 | LCC_39 | LCC_62 | LCC-2. Two standard parallels (each for unity scale), Latitude of origin
LCC_16a | LCC_39a | LCC_62a | LCC-2. Std. parallels, Lat. origin, FE, FN
LCC_17 | LCC_40 | LCC_63 | LCC-2. Std. parallels straddle the Equator, Lat. origin, FE, FN
LCC_18 | LCC_41 | LCC_64 | LCC-2. Std. parallels almost symmetric, Lat. origin
LCC_19 | LCC_42 | LCC_65 | LCC-2. Std. parallels almost symmetric (another e.g.), Lat. origin
LCC_20 | LCC_43 | LCC_66 | LCC-2. Both std. parallels < 0, Lat. origin, FE, FN, C.M.
LCC_21 | LCC_44 | LCC_67 | LCC-1. Std. parallel close to the Pole
LCC_22 | LCC_45 | LCC_68 | LCC-1. Std. parallel close to the Equator
LCC_23 | LCC_46 | LCC_69 | LCC-1. scale factor > 1
Ney_24 | Ney_47 | Ney_70 | Ney (modified LCC-2). Std parallel = 71, Lat. origin
Ney_25 | Ney_48 | Ney_71 | Ney (modified LCC-2). Std parallel = 74, Lat. origin, FE, FN, C.M.
TransMerc_26 | TransMerc_49 | TransMerc_72 | Basic (unity scale along C.M.)
TransMerc_26a | TransMerc_49a | TransMerc_72a | Lat. origin, FN
TransMerc_27 | TransMerc_50 | TransMerc_73 | C.M., scale factor, FE, all as specified for UTM zone 31